## YP-280HV 358V-100KWH
Model Number | YP ESS01-L85KW
Nominal Voltage | 656.6V
Rated Capacity | 130AH
Rated Energy | 85KWH
Combination | 1P208S
IP Standard | IP54
Cooling System | AC Cooling
Standard Charge | 26A
Standard Discharge | 26A
Max Charging Current(Icm) | 100A
Max Continuous Discharging Current
Upper Limit Charging Voltage | 730V
Discharge Cut-off Voltage(Udo) | 580V
Communication | Modbus-RTU/TCP
Operating Temperature | -20-50℃
Operating Humidity | ≤95% (No condensation)
Highest Work Altitude | ≤3000m
Dimension | 1280*1000*2280mm
Weight | 1150kg